## Sheet1
LDO Milo V1.5 (Rev.A)
Thank you for purchasing our LDO Milo V1.5 Kit. Before you start, we recommend double checking all the parts in the checklist below. Please contact your vendor if any parts are missing.
If you are new to building an Milo V1.5, be sure to check out the following essential resources: Millennium Machine Github: https://github.com/MillenniumMachines/Milo-v1.5 Printed Parts Guide: https://docs.ldomotors.com/en/milo/milov15/printed_parts_guide_reva Wiring Guide: https://www.ldomotion.com/p/guide/Milo-CNC-V15-Wiring-Guide
Carton | Box | Item | Qty. | Check1 | Check2
1 | Frame Kit | 2040 V Slot Extrusion, 580mm | 2
|  | 2080 V Slot Extrusion, 550mm | 3
|  | 2020 V Slot Extrusion, 199mm | 1
|  | 4080 V Slot Extrusion, 120mm | 1
|  | 4080 V Slot Extrusion, 250mm | 1
|  | 4080 V Slot Extrusion, 320mm | 2
|  | 2040 V Slot Extrusion, 500mm | 2
|  | 4080 V Slot Extrusion, 500mm | 1
|  | 4080 V Slot Extrusion, 470mm | 1
| Plates | Bottom Panel | 1
|  | FMJ-Z Plate, 120mm | 2
| Linear Rail Kit | SS Linear Rail, LDO-SLR15C-2R-250 | 2
|  | SS Linear Rail, LDO-SLR15C-2R-350 | 2
|  | SS Linear Rail, LDO-SLR15C-2R-500 | 2
|  | Leadscrew, Tr8x8, 300mm | 1
|  | Leadscrew, Tr8x8, 500mm | 2
2 | Hardware | Machine Screw, BHCS, M3x6 | 12
|  | Machine Screw, BHCS, M4x10 | 6
|  | Machine Screw, BHCS, M5x6 | 8
|  | Machine Screw, BHCS, M5x8 | 55
|  | Machine Screw, BHCS, M5x10 | 105
|  | Machine Screw, BHCS, M5x12 | 79
|  | Machine Screw, BHCS, M5x16 | 17
|  | Machine Screw, BHCS, M5x22 | 6
|  | Machine Screw, SHCS, M2.5x10 | 8
|  | Machine Screw, SHCS, M3x5 | 34
|  | Machine Screw, SHCS, M3x8 | 20
|  | Machine Screw, SHCS, M3x10 | 56
|  | Machine Screw, SHCS, M3x20 | 5
|  | Machine Screw, SHCS, M5x20 | 10
|  | Machine Screw, SHCS, M5x25 | 4
|  | Machine Screw, SHCS, M5x30 | 6
|  | Machine Screw, SHCS, M5x100 | 6
|  | Machine Screw, FHCS, M3x6 | 21
|  | Machine Screw, Wafer head, M5x12 | 6
|  | Self-tapping Screw, M2x10 | 16
|  | Self-tapping Screw, M2.5x5 | 6
|  | Self-tapping Screw, M4x10 | 11
|  | Roll-in Nut, 2020, M3 | 39
|  | Roll-in Nut, 2020, M5 | 188
|  | Nylock Nut, M5 | 15
|  | Heatset Insert, Brass, M2.5x4 | 8
|  | Heatset Insert, Brass, M3x3.85 | 21
|  | Heatset Insert, Brass, M3x6.23 | 16
|  | Heatset Insert, Brass, M5x10.49 | 44
|  | Washer, M3, 0.55mm | 6
|  | Washer, M5x8x1 | 23
|  | Washer, M5x10x1 | 10
|  | Drag Chain, 10x11, R22, 280mm | 1
|  | Y Axis Drag Chain, 10x11, 21 Links | 1
|  | X Axis Drag Chain, 10x11, 26 Links | 1
|  | Leadscrew Nut, Tr8x8-4 | 6
|  | Pulley, GT2 40T | 1
|  | Pulley, GT2 20T | 1
|  | Bearing, 608Z | 8
|  | Closed Loop Belt, GT2, 6mm, 200mm | 1
|  | Bearing, F608Z | 4
|  | Jaw Coupling | 2
|  | Set Screw Shaft Collar | 7
|  | C45 DIN Rail, 88mm | 1
|  | Zip Tie | 100
|  | Black Angle Corner Connector | 8
|  | Solder Tip, For M2.5 Brass Insert | 1
|  | Solder Tip, For M3 Brass Insert | 1
|  | Solder Tip, For M5 Brass Insert | 1
|  | Hex Wrench, 2mm | 1
|  | Hex Wrench, 2.5mm | 1
|  | Hex Wrench, 3mm | 1
|  | Hex Wrench, 4mm | 1
|  | Slot-head Screwdriver, 2.5mm | 1
|  | Open End Wrench, 8mm | 1
|  | Open End Wrench, 14mm-17mm | 1
|  | Open End Wrench, 19mm-22mm | 1
| Cable Kit | X Motor Cable | 1
|  | Y Motor Cable | 1
|  | Y Endstop Cable | 1
|  | Z Motor Cable | 1
|  | Inlet Live Cable | 1
|  | Inlet Neutral Cable | 1
|  | Inlet to Wago Connector | 1
|  | Wago Connector to PSU-Earth Cable | 1
|  | Wago Connector to PSU-Neutral Cable | 1
|  | Wago Connector to E-stop | 1
|  | E-stop to PSU | 1
|  | Mainboard Pwr Cable | 1
|  | Expansion Board Pwr Cable | 1
|  | MB to EXP ENA Cable | 1
|  | MB to EXP SPD CTRL Cable | 1
|  | Spindle Motor Cable | 1
|  | Inverter Pwr Cable | 1
|  | Spindle Motor ENA & SPD CTRL Cable | 1
| Machined Plates | XY Gantry Plate | 1
|  | Z Mounting Plate | 1
|  | Fixated Fixture Plate | 1
| Electronics | Expansion Board | 1
|  | 4010 Axial Fan | 2
|  | Emergency Stop Button | 1
|  | AC Inlet, Integrated Switch & Fuse, IEC320-C14 | 1
|  | Power Supply, LMF350-23B24UH | 1
|  | Genuine Wago 221-413 Splicing Connector | 3
|  | Ferrule, VE1008 | 12
|  | SD Card, 4-8G | 1
|  | Fly TMC2209 Driver | 3
| Long John Kit | Self-tapping Screw, M2x10 | 4
|  | Machine Screw, SHCS, M4x8 | 1
|  | Washer, M4x7x1 | 4
|  | Sex Bolt, M5x20 | 1
|  | Sleeve Bearing, 5x7x8mm | 2
|  | Spring, 0.5x8x10mm | 1
|  | Machine Screw, BHCS, M5x12 | 2
|  | Optical Long John PCB | 1
|  | Tool Setter Cable | 1
| CNC Starter Kit | End Mill, Single Flute, 6x12mm, Tungsten Carbide, DLC Coating | 1
|  | End Mill, Single Flute, 6x22mm, Tungsten Carbide, DLC Coating | 1
|  | End Mill, Single Flute, 3x12mm, Tungsten Carbide, DLC Coating | 2
|  | Ball End Mill, D3mm, Tungsten Carbide, DLC Coating | 1
|  | Chamfer Mill, Three Flute, 90°, 6mm, Tungsten Carbide, DLC Coating | 1
|  | Collet, ER16, 3mm | 1
|  | Collet, ER16, 6mm | 1
|  | Magnetic Base Dial Indicator Holder | 1
|  | Test Indicator, 0.01mm, 0-0.8mm | 1
|  | 123 Block (One Pair) | 1
|  | Shims, 0.01x25x40mm | 10
|  | Shims, 0.05x25x40mm | 10
|  | Shims, 0.1x25x40mm | 10
|  | Precision Dowel, 10mm | 2
| Motor Kit | NEAM23 Stepper Motor, LDO-57STH56-2804AC | 3
| Other | Spindle Motor 1.5KW | 1
| Other | Inverter, SL3-021-1.5K | 1
| Other | Impact Safety Glasses | 1
| Other | Power Cord Plug | 1
| Other | Power Cord | 1
| Other | FLY-CDY-V3.0 Mainboard | 1
| Other | NEAM23 Stepper Motor, LDO-57STH56-2804AC | 3
| Other | Wire Duct, 30x30x200mm | 1
| Other | Wire Duct, 30x30x300mm | 1
| Other | Extrusion Cover, 550mm | 15